## Testplan
SNo. | Testname | Description | Checkpoint | C verification part | SV verification part
1 | TC_BOOT_01 | Power-on Reset & Entry Vector Check: Reset de-assertion allows VeeR-EL2 core to wake up and fetch its first instruction from Boot ROM address 0x8000_0000 (_start). | 1. CPU reset released at 245 us. 2. PC starts at 0x8000_0000 in Boot ROM. 3. Stack pointer sp initialized to 0xF004_FFDC in DCCM. 4. Reset values asserted across peripheral registers. | Execute entry bootstrap in sw/boot.S: initialize stack pointer (sp = 0xF004_FFDC), zero out .bss, copy .data if required, and jump to main() in sw/app/main.c. | Drive active-low reset rst_vec = 31'h4000_0000 and core_rst_l = 0 for 24.5 us. Deassert and monitor trace_rv_i_address_ip === 32'h8000_0000 and trace_rv_i_valid_ip === 1'b1. Verify bus interfaces quiescent.
2 | TC_BOOT_02 | DCCM Stack Frame & Memory Integrity Check: Verify byte, half-word, and word reads and writes to VeeR local DCCM memory (0xF004_0000) without generating bus traps or ECC exceptions. | Stack push/pop and local variable allocations return expected data without bus-error trap or ECC exceptions. | Allocate nested function call stack frames in sw/app/main.c. Push/pop caller/callee registers. Verify local arrays and scratch variables retain integrity during peripheral operations. | Snoop VeeR core LSU DCCM interface signals. Verify absence of dccm_ecc_single_error or dccm_ecc_double_error flags. Confirm trace_rv_i_exception_ip === 1'b0.
3 | TC_MEM_01 | VeeR MRAC Side-Effect I/O Configuration: Configure VeeR Machine Region Access Control CSR (0x7C0) to designate Region 0 (0x0000_0000-0x0FFF_FFFF) as non-cacheable side-effect I/O. | 1. CSR 0x7C0 written with 0x00000002. 2. Peripheral address lines retain lower bits [2:0] without doubleword cache merging or predictive speculative loads. | In sw/boot.S, load immediate 0x00000002 into register t0 and execute csrw 0x7C0, t0 immediately prior to jumping to C runtime. | Monitor core decode unit dec_tlu_mrac_ff[0] == 2'b10. Verify LSU AXI4 master port drives exact 32-bit peripheral byte/word addresses without cache bursting.
4 | TC_UART_01 | UART Baud Rate & Format Configuration: Program 16550-compatible UART baud divisor (0x0300_0008) to 868 for 115200 baud at 100 MHz clock and set Line Control (8-N-1). | 1. UART_BAUD_REG latches 868. 2. UART_LCR_REG latches 0x03 (8 data bits, 1 stop bit, no parity). 3. Serial bit width matches 8680.55 ns. | Call uart_init(868) in sw/app/main.c. Write 868 to UART_BAUD_REG (0x0300_0008) and 0x03 to UART_LCR_REG (0x0300_000C). Read back and assert equality. | BFM snoops AXI interconnect slave port M03 (0x0300_0000). Asserts awready/wready handshakes and verifies uart_baud_rate_reg_int == 868 with bresp === 2'b00 (OKAY).
5 | TC_UART_02 | UART Transmitter Character Serialization & Banner Streaming: Stream ASCII header banner over UART TX FIFO, polling Transmit Holding Register Empty (THRE) in LSR (0x0300_0014). | 1. THRE bit polls high before each byte write. 2. UART TX FIFO accepts characters without overrun. 3. Complete Honours Project banner prints to terminal. | Execute uart_puts('=== Honours Project: VeeR EL2 SoC ===\r\n') in sw/app/main.c. Function polls UART_LSR_REG & UART_LSR_THRE before writing each character to UART_THR_REG (0x0300_0000). | Real-time serial RX monitor in tb/soc/tb_soc_top.v samples falling edges (start bit) on uart_tx_o, samples 8 bits sequentially mid-cycle at 8680.55 ns bit period, and prints characters to stdout.
6 | TC_UART_03 | UART Receiver Loopback & Data Injection: Inject external telemetry byte into uart_rx_i and verify reception in Receiver Buffer Register (UART_RBR). | UART_RBR reads injected byte and uart_irq_o asserts on receive data ready. | Wait in polling loop checking UART_LSR_REG for bit 0 (DR - Data Ready). Read UART_RBR_REG (0x0300_0000) and verify received byte matches injected character. | Testbench drives start bit, data bits (8'hA5), and stop bit into uart_rx_i at 115200 baud. Asserts uart_irq_o === 1'b1 and checks data integrity in scoreboard.
7 | TC_UART_04 | UART FIFO / Buffer Overrun Detection: Force back-to-back unread RX byte injections into uart_rx_i to trigger receiver overrun status flag. | Overrun Error (OE, bit 1) asserted in LSR; system interconnect remains unblocked without bus hang. | Allow receiver to receive multiple consecutive characters without reading UART_RBR_REG. Read UART_LSR_REG and assert Overrun Error (bit 1) is flagged. | Driver transmits multiple back-to-back bytes without pause. Scoreboard verifies uart_irq_o asserts and AXI slave interface responds normally to subsequent bus transactions.
8 | TC_TMR_01 | System Timer Prescaler & Counter Monotonicity: Program prescaler and step rate, enable timer core, and verify 64-bit counter progression. | TIMER_VAL_LO increments monotonically at the configured tick frequency without jitter. | Write prescaler configuration to Timer base address (0x0400_0000). Sample t0 = TIMER_VAL_LO, execute 50 NOPs, sample t1 = TIMER_VAL_LO, and assert t1 > t0. | Snoop AXI slave port M04 (0x0400_0000). Verify internal counter advances monotonically every N system clocks and bus read channel returns updated count.
9 | TC_TMR_02 | System Timer Match Interrupt Generation & W1C Clear: Validate compare match trigger between counter value and compare register. | timer_irq_o asserts on compare match and clears immediately upon write-1-to-clear. | Read current counter, program compare register to t0 + 100, enable timer interrupt, and poll interrupt status. Clear interrupt via W1C and assert status returns to zero. | Monitor timer_irq_o connected to extintsrc_req[1]. Assert that timer_irq_o transitions 0 -> 1 when counter equals compare value, and deasserts upon W1C write completion.
10 | TC_AES_01 | 128-Bit AUTOSAR SecOC AES Key Loading: Load 128-bit NIST FIPS-197 Appendix B cryptographic key into AES hardware engine registers KEY0-KEY3 (0x0000_0004-0x0000_0010). | 1. AES KEY0-KEY3 registers successfully latch 0x16157e2b, 0xa6d2ae28, 0x8815f7ab, 0x3c4fcf09 across AXI4 interconnect. 2. Key load confirmed via UART telemetry. | Call aes_set_key_128(0x16157E2B, 0xA6D2AE28, 0x8815F7AB, 0x3C4FCF09) in sw/app/main.c. Writes 4 words to AES_KEY0_REG..AES_KEY3_REG (0x0000_0004-0x0000_0010). | Passive bus monitor on AXI slave M00 verifies awvalid/wvalid handshake on registers 0x04-0x10. Verifies internal register bank latches 128-bit key correctly.
11 | TC_AES_02 | Autonomous 10-Round AES-128 Hardware Execution: Write 128-bit ECU plaintext to TEXTIN0-3 and trigger encryption by asserting START bit in AES_CSR_REG (0x0000_0000, bit 16). | 1. cipher_start_reg asserts 1-cycle pulse. 2. Hardware 10-round pipeline executes autonomously in ~10 clock cycles. 3. cipher_done_reg asserts high. 4. CPU detects DONE bit. | Call aes_encrypt_block(p0, p1, p2, p3) in sw/app/main.c. Writes plaintext words to AES_TEXTIN0_REG..3 (0x0000_0014-0x0000_0020), triggers START, and polls for DONE flag. | Testbench monitors dut.u_periph_top.u_aes.cipher_start_reg, state progression across 10 rounds, and assertion of cipher_done_reg. Confirms completion in exactly 10 cycles.
12 | TC_AES_03 | Ciphertext Readback & NIST Standard Vector Validation: Read back 128-bit ciphertext from AES_TEXTOUT0-3 (0x0000_0024-0x0000_0030) directly into CPU registers and verify against NIST vector. | 1. AES_TEXTOUT registers produce exact NIST vector: c0 = 0x9448fe5e, c1 = 0x7c88f20f, c2 = 0x16431804, c3 = 0xfa8db16a. 2. UART prints hex confirmation. | Read c0 = AES_TEXTOUT0_REG through c3 = AES_TEXTOUT3_REG in sw/app/main.c. Verify values directly in CPU registers without stack aliasing. Stream results to UART. | Scoreboard latches inputs, executes reference C/DPI AES-128 model, and compares read-data bus values on s_axi_rdata against expected NIST ciphertext.
13 | TC_AES_04 | AES Busy Write-Protection Check: Attempt to overwrite Key and Plaintext registers while hardware encryption engine is actively running (BUSY state). | Registers remain locked while cipher_busy is asserted; ciphertext calculation remains uncorrupted. | Set START bit in AES_CSR_REG. Immediately attempt back-to-back writes of dummy data 0xDEADBEEF to AES_KEY0 and AES_TEXTIN0 before polling DONE. Confirm readback matches original FIPS vector. | AXI monitor verifies slave M00 rejects or ignores overwrite requests while cipher_busy === 1'b1, maintaining cryptographic integrity throughout pipeline execution.
14 | TC_SRAM_01 | ECU Plaintext Frame Staging in AXI SRAM: Stage raw 128-bit ECU sensor plaintext payload into dedicated 64KB AXI SRAM packet buffer at base address 0x0600_0000. | 1. AXI SRAM locations 0x0600_0000 to 0x0600_000C hold 4 words: 0xa8f64332, 0x8d305a88, 0xa2983131, 0x340737e0. 2. Readback confirms data matches. | In sw/app/main.c, cast 0x0600_0000 to volatile uint32_t pointer. Write p0, p1, p2, p3 into sram_buf[0..3]. Read back and verify equality. | Monitor interconnect slave M06 (0x0600_0000). Verify axi_sram module performs single-cycle synchronous write and read handshakes with bresp === 2'b00.
15 | TC_SRAM_02 | Ciphertext Storage in AXI SRAM Staging Buffer: Store 128-bit encrypted ciphertext into SRAM staging buffer at offset +0x10 (0x0600_0010-0x0600_001C) for CAN transmission. | SRAM words at 0x0600_0010, 0x0600_0014, 0x0600_0018, 0x0600_001C correctly store c0, c1, c2, c3 without bus errors or corruption. | Store c0 through c3 into sram_buf[4..7] in sw/app/main.c. Retain for DMA block transfer or SPI transmission loop. | Snoop M06 AXI write burst channels. Verify byte enables and address incrementing across 0x0600_0010 to 0x0600_001C with valid write completion.
16 | TC_DMA_01 | DMA Autonomous Burst Transfer (SRAM to Peripheral Space): Configure DMA engine to stream ciphertext buffer between AXI SRAM and target peripheral without CPU core intervention. | Target peripheral/memory matches source SRAM data; DMA status indicates completion and triggers dma_done_o interrupt. | Program DMA source address to 0x0600_0010, destination address to target peripheral, transfer length to 16 bytes. Enable DMA start bit in DMA CSR (0x0100_0000). Poll DMA status for completion. | Passive bus monitor captures Master S01 burst requests on interconnect. Verifies correct incrementing addresses, burst size (axsize), and assertion of dma_done_o on extintsrc_req[4].
17 | TC_DMA_02 | DMA Error Abort & Bus Slave Fault Reporting: Force DMA descriptor to access unmapped or illegal address range (e.g., 0x0700_0000). | DMA aborts transfer, flags error status bit in CSR, and asserts dma_error_o interrupt without hanging the bus. | Program DMA destination address to unmapped address 0x0700_0000. Trigger DMA transfer. Poll DMA status and assert DMA error bit is flagged. | AXI crossbar returns bresp/rresp = 2'b10 (SLVERR/DECERR) to DMA master port S01. Assert that dma_error_o === 1'b1 on extintsrc_req[5] and DMA engine returns cleanly to IDLE.
18 | TC_SPI_01 | SPI Master Configuration & Clock Divisor: Program SPI Master control and baud divisor registers at base address 0x0200_0000 for target CAN controller baud rate. | SPI control registers latch configuration; SCLK output generates expected clock rate when active. | In sw/app/main.c, write SPI control register (0x0200_0000) to configure master mode, CPOL=0, CPHA=0, and clock prescaler. Read back and verify configuration. | BFM monitors AXI slave port M02 (0x0200_0000). Asserts awready/wready handshakes and verifies m02_rlast === 1'b1 on read transactions.
19 | TC_SPI_02 | SPI Master 16-Byte CAN Frame Dispatch: Stream 16 bytes of encrypted ciphertext payload over SPI Master (0x0200_0000) to external MCP2515 CAN bus controller. | 1. spi_cs_n_o asserts low (CS=0). 2. Exactly 16 bytes captured on MOSI matching NIST vector. 3. CS deasserts high upon completion. | Execute 16-byte transmission loop in sw/app/main.c using spi_transfer(byte). Writes to SPI_DATA_REG (0x0200_0000) and polls SPI_STATUS_REG (0x0200_0004) for transfer complete. | Hardware SPI monitor in tb/soc/tb_soc_top.v captures spi_cs_n_o falling edge, samples MOSI on spi_sclk_o rising edges, and logs all 16 bytes: 0x5E, 0xFE, 0x48, 0x94, 0x0F, 0xF2, 0x88, 0x7C, 0x04, 0x18, 0x43, 0x16, 0x6A, 0xB1, 0x8D, 0xFA.
20 | TC_GPIO_01 | GPIO Output Direction & LED State 1 (Init Ready): Configure EF_GPIO8 direction register for 8 output lines and assert Status LED 0 to indicate system boot. | 1. GPIO direction register latches 0xFF (all outputs). 2. gpio_out_o transitions to 8'b00000001 (0x01) at ~3.56 ms. 3. gpio_oe_o drives 8'hFF. | Call gpio_set_dir(0xFF) and gpio_write(0x01) in sw/app/main.c. Writes 0xFF to GPIO_DIR_REG (0x0500_0008) and 0x01 to GPIO_DATA_REG (0x0500_0000). | Testbench monitors top-level gpio_out_o[7:0]. Asserts state transition to 8'h01 at simulation time ~3.56 ms and logs [TB-GPIO] LED State Updated: 0x01.
21 | TC_GPIO_02 | GPIO Status LED State 2 (AES Encryption Active): Assert GPIO LED 0 + 1 (8'b00000011 = 0x03) immediately prior to triggering hardware AES pipeline. | gpio_out_o transitions to 8'h03 at time 39.90 ms, signaling transition from peripheral staging to cryptographic acceleration. | Call gpio_write(0x03) in sw/app/main.c immediately before writing START bit to AES_CSR_REG. | Testbench gpio_out_o monitor captures transition to 8'h03 at 39,905,000 ps and verifies synchronicity with AES start.
22 | TC_GPIO_03 | GPIO Status LED State 3 (SPI CAN Transmission Active): Assert GPIO LED 0 + 1 + 2 (8'b00000111 = 0x07) to signal that encrypted frame is being dispatched over SPI. | gpio_out_o transitions to 8'h07 at time 53.81 ms prior to SPI transmission loop. | Call gpio_write(0x07) in sw/app/main.c immediately before entering 16-byte SPI transmission loop. | Testbench gpio_out_o monitor captures transition to 8'h07 at 53,815,000 ps and verifies SPI CS goes active immediately following LED update.
23 | TC_GPIO_04 | GPIO Final Status LED (Transaction Success): Assert final status 8'b00000101 (0x05) indicating end-to-end AUTOSAR SecOC transaction completed successfully. | gpio_out_o transitions to 8'h05 at time 68.68 ms. Triggers testbench pass finish sequence. | Call gpio_write(0x05) in sw/app/main.c upon successful completion of SPI dispatch and ciphertext verification. | Testbench asserts gpio_out_o === 8'h05 at 68,685,000 ps and confirms system state passes before calling $finish.
24 | TC_GPIO_05 | GPIO External Pin Input Sampling & Synchronizer Check: Drive stimulus into gpio_in_i pins and verify CPU core samples values through 2-stage synchronizer. | GPIO_DATA_REG returns injected external pattern after 2-clock synchronization. | Configure upper 4 pins as inputs in GPIO_DIR_REG. Read GPIO_DATA_REG (0x0500_0000) and compare upper nibble against expected stimulus pattern. | Testbench drives gpio_in_i[7:4] = 4'hA. Verifies signals pass through 2-stage synchronizers and asserts stable read response on interconnect slave M05 within 3 clock cycles.
25 | TC_BUS_01 | AXI4 2x8 Crossbar Routing & Single-Beat RLAST Integrity: Verify multi-slave routing across AES, DMA, SPI, UART, Timer, GPIO, and SRAM, ensuring all single-beat AXI4-Lite slaves drive RLAST=1. | 1. All 7 slave regions respond without DECERR. 2. m02_rlast drives 1'b1, preventing read channel deadlocks. 3. Concurrent AW and W transactions decode correctly. | Execute consecutive bus operations across AES (0x0000_0000), SPI (0x0200_0000), UART (0x0300_0000), Timer (0x0400_0000), GPIO (0x0500_0000), and SRAM (0x0600_0000) in sw/app/main.c. | Interconnect monitor in tb/soc/tb_soc_top.v verifies proper arbitration between CPU Master S00 and DMA Master S01. Verifies m02_rlast === 1'b1 on port M02 and no bus starvation.
26 | TC_BUS_02 | Unmapped Address Hole Access & SLVERR/DECERR Check: Verify bus access to unmapped peripheral space triggers error response without bus hang. | Interconnect returns DECERR/SLVERR (bresp/rresp = 2'b10 or 2'b11); CPU or DMA encounters precise bus fault without hanging arready/awready. | Perform 32-bit load to unmapped address hole (e.g., 0x0700_0000). Catch expected bus error trap in mtvec handler. | Monitor interconnect master bus. Verify default slave decoder asserts rresp/bresp error without hanging arready/awready handshakes.
27 | TC_E2E_01 | End-to-End Autonomous SecOC Gateway Cycle: Verify full autonomous execution of secure gateway cycle from CPU boot, key load, plaintext staging, AES encryption, SPI CAN dispatch, to final LED confirmation. | 1. Full UART banner printed. 2. 128-bit key loaded into AES. 3. Plaintext staged in SRAM. 4. AES generates valid ciphertext. 5. 16 bytes transmitted over SPI. 6. Status LEDs 0x01 -> 0x03 -> 0x07 -> 0x05. 7. SIMULATION SUCCESS at 70.68 ms. | Execute complete AUTOSAR SecOC Gateway pipeline in sw/app/main.c: uart_init() -> aes_set_key_128() -> sram_stage() -> aes_encrypt_block() -> spi_dispatch() -> gpio_write(0x05). | Full SoC testbench in tb/soc/tb_soc_top.v evaluates all 7 phase monitors concurrently and displays '[TB] SIMULATION SUCCESS: All 7 AUTOSAR SecOC Phases Completed!' at 70,680,235,000 ps.